## Frame
Item	No off	Notes

	Triangles
370mm M8 rods	6	290mm between faces
Printed Frame vertex w. foot	4
Printed Frame vertex	2
U clips	2
M8 nuts	28
M8 lock washers	28

	X Links
330mm M8 rods	4	273mm between faces
470mm M8 rods	2
Printed U clips	4
M8 mudguard washers	2
M8 bearings	2
M8 lock washers	8
M8 washers	28
M8 nuts	46

M8 nuts	12
M8 lock washers	24
Printed XLR holder	1

470mm M8 rods	2
Printed Z motor holders	2
Printed U clips	2
M8 nuts	12
M8 lock washers	10
M8 washers	6
XLR panel plug	1
12mm M3 caps	2
M3 washers	2
M3 nuts	2

400mm smooth rods (Y)	2
350mm smooth rods (Z)	2

## Y axis
Item	No off	Notes

	Motor + mount

Printed Y motor mount	1	Nuts – 73mm from left
Printed Y motor lid	1
Nema 17 motor	1
M3 x 35mm screws	3
M3 x 10mm set screw	1
M3 nut	1
M3 x 8mm screws	2
Toothed belt pulley	1
M3 washers	3

	Frog

Lasercut frog	1	Nuts – 22mm from left
LM8UU bearings	3	175mm between Y rods
Printed bearing holders	3
Printed 7mm belt clamps	3
Printed belt guide	1
Printed 4mm ridged belt clamp	1
Printed ridged belt adjuster	1
M3 x 35mm screws	2
M3 x 30mm screws	2
M3 x 20mm screws	7
M3 nylock nut	1
M3 nuts	10
M3 washers	20

	Belt and stop

Toothed belt	850mm
Printed XY endstop holder	1
microswitch	1
M2.5x15mm screws	2
M2.5 washers	4
M2.5 nuts	2
M3x20mm screw	1
M3 washers	2
M3 nuts	1

## X-axis
Item	No off	Notes

	X carriage

Printed X carriage lid	1
Printed X carriage plate	1
Printed X belt clamp	2
Cardboard heatshield	1
Aluminium cooking foil	110mm x 135mm
LM8UU bearings	3
M3x20mm screws	5
M3x35mm screws	5
M3x30mm hex-head screws	3
M3 nylock nut	1
M3 nuts	22
M3 washers	27

	Axis

Printed Xend motor	1
Printed X end idler	1
428mm smooth 8mm rods (X)	2	+0/-1 mm
8mm IGUS bearings	4
M3 nylock nuts	2
M3x16 screws	2

	Motor

NEMA 17 motor	1
M3x10 screws	4
M3 washers	4
Toothed belt pulley	1
M3 x 10mm set screw	1

	Idler

M8 threaded rod	35mm
M8 nuts	2
M8 mudguard washer	1
8mm bearing	1
M8 washers	3

## Z-axis
Item	No off	Notes

	Z drive

NEMA 17 motors	2
60 mm springs	2	0.5 wire, 7mm od
215mm M5 studding	2
M5 nuts	4
30mm x 5mm id poly tube	2
Printed U clamps	4
M3 x 20mm screws	4
M3 nuts	4
M3 x 10mm screws	8
M3 washers	12

	Z endstop

M2.5x15mm screws	2
M2.5 washers	4
M2.5 nuts	2
microswitch	1
Printed Z-stop bracket	1
Printed z-adjust wheel	1
M3 x 35mm hex-head screw	1
M3 x 20mm screws	1
M3 nuts	3
M3 washers	4
15mm spring	1	0.4 wire, 4.5mm od

	X belt and endstop

Printed XY-stop bracket	1
M2.5x15mm screws	2
M2.5 washers	4
M2.5 nuts	2
microswitch	1
M3 x 20mm screws	1
M3 nuts	1
M3 washers	2
toothed belt	1000mm

## Heated bed
Item	No off	Notes

Lasercut insulator	1
PCB bed heater	1
Glass printing plate	1
Spring clips	4
M3 x 50mm screws	3
40mm springs	3	0.6mm wire, 5.5mm od
M3 nuts	9
M3 washers	12
glue sachet	1
thermistor	1
heatshrink	50mm
twin ribbon	300mm

## Extruder drive
Item	No off	Notes

	Motor and hobbed stud assembly	Same as Huxley, except for the fitting components, the 4mm PTFE, and the M4 bowden ends

M6 hobbed stud	1
M6 full nut	1
M6 nyloc nut	2
M6 split washer	1
M6 plain washer	2
626 Bearing	2
NEMA 14 stepper motor	1
M3x10mm socket set screw	1
M3 nut	1
M3x8mm screws	3
Printed M6 drive block	1
Printed large gear	1
Printed small gear	1

	Idler

M3x30mm screw	1
626 bearing	1
M3x45 screws	2
M6x20mm socket set screw	1
M3 washers	6
M3 full nuts	2
M3 nylock nut	1
Springs	2
Printed idler	1

	The Bowden tube

slotted brass retainer	1	M4 not M3
PTFE tube	1
Printed tongue	1

	Fitting

M3 x 35mm screw	1
M3x25mm countersunk screw	1
M3 washers	3
M3 nuts	2
Printed extruder drive mount	1
Printed PCB clip	1

## Hot end
Item	No off	Notes

		Same as Huxley except for brass union
Fan and heatsink	1
Aluminium heater block	1
M3x25 screws	2
M3x16 screws	2
Cable ties	2
Stainless steel barrel	1
M6 nyloc nut	2
M6 split washer	1
Brass union	1	M4 not M3
Brass nozzle	1
100K thermistor	1
6R8 heater resistor	1
PTFE insulating cone	1
PTFE spacer	1
Aluminium cooling block	1
connecting wire 20mm lengths	4
crimps	4
Heatshrink sleeve	1
3mm PTFE tube (insert)	15mm

## Wiring
Item	No off	Notes

Melzi PCB	1
Printed PCB mounts	3
M3 x 20mm screws	3
M3 washers	6
M3 nuts	3
20A wire	2m
heatshrink	200mm
USB A to min B cable	1
SD card + adapter	1
12v Power supply	1
Mains cable	1
XLR line socket (metal shell)	1
Cable ties	100
PS shields/feet etc	?

## Totals
sort	Item	No off

1	370mm M8 rods	6	6
1	M8 nuts	100	28	46	12	12	2
1	M8 lock washers	70	28	8	24	10
1	330mm M8 rods	4	4
1	470mm M8 rods	2	2
1	M8 mudguard washers	3	2	1
1	M8 washers	37	28	6	3
1	470mm M8 rods	2	2
1	M3x12mm screws	2	2
1	M3 washers	103	2	3	20	2	27	4	12	4	2	12	6	3	6
1	M3 nuts	61	2	1	10	1	22	4	3	1	9	1	2	2	3
1	400mm smooth rods (Y)	2	2
1	350mm smooth rods (Z)	2	2
1	M3 x 35mm screws	11	3	2	5	1
1	M3 x 10mm set screw	2	1	1
1	M3 x 8mm screws	5	2	3
1	M3 x 30mm screws	3	2	1
1	M3 x 20mm screws	21	7	1	3	4	1	1	1	3
1	M3 nylock nut	5	1	1	2	1
1	M2.5x15mm screws	6	2	2	2
1	M2.5 washers	12	4	4	4
1	M2.5 nuts	6	2	2	2
1	M3x30mm hex-head screws	3	3
1	428mm smooth 8mm rods (X)	2	2
1	M3x16 screws	4	2	2
1	M3x10 screws	13	4	8	1
1	35mm M8 threaded rod	1	1
1	215mm M5 studding	2	2
1	M5 nuts	4	4
1	M3 x 35mm hex-head screw	1	1
1	M3 x 50mm screws	3	3
1	M6 full nut	1	1
1	M6 nyloc nut	4	2	2
1	M6 split washer	2	1	1
1	M6 plain washer	2	2
1	M3x45 screws	2	2
1	M3x25mm countersunk screw	1	1
1	M3x25 screws	2	2
2	Printed Frame vertex w. foot	4	4
2	Printed Frame vertex	2	2
2	Printed U clips	8	2	2	4
2	Printed tube U clips	4	4
2	Printed XLR holder	1	1
2	Printed Z motor holders	2	2
2	Printed Y motor mount	1	1
2	Printed Y motor lid	1	1
2	Lasercut frog	1	1
2	Printed bearing holders	3	3
2	Printed 7mm belt clamps	3	3
2	Printed belt guide	1	1
2	Printed 4mm ridged belt clamp	1	1
2	Printed ridged belt adjuster	1	1
2	Printed XY endstop holder	1	1
2	Printed X carriage lid	1	1
2	Printed X carriage plate	1	1
2	Printed X belt clamp	2	2
2	Cardboard heatshield	1	1
2	Printed Xend motor	1	1
2	Printed X end idler	1	1
2	Toothed belt pulley	2	1	1
2	Printed Z-stop bracket	1	1
2	Printed z-adjust wheel	1	1
2	Printed XY-stop bracket	1	1
2	Printed M6 drive block	1	1
2	Printed large gear	1	1
2	Printed small gear	1	1
2	Printed idler	1	1
2	Printed tongue	1	1
2	Printed extruder drive mount	1	1
2	Printed PCB mounts	4	3	1
3	M8 bearings	3	2	1
3	LM8UU bearings	6	3	3
3	Toothed belt (mm)	1850	850	1000
3	Aluminium cooking foil	0	110mm x 135mm
3	8mm IGUS bearings	4	4
3	60 mm springs	2	2
3	30mm x 5mm id poly tube	2	2
3	15mm spring	1	1
3	Lasercut insulator	1	1
3	Glass printing plate	1	1
3	Spring clips	4	4
3	40mm springs	3	3
3	glue sachet	1	1
3	M6 hobbed stud	1	1
3	626 Bearing	3	2	1
3	Springs	2	2
3	slotted brass retainer	1	1
3	PTFE tube	1	1
3	Aluminium heater block	1	1
3	Cable ties	100	2	98
3	Stainless steel barrel	1	1
3	Brass union	1	1
3	Brass nozzle	1	1
3	PTFE insulating cone	1	1
3	PTFE spacer	1	1
3	Aluminium cooling block	1	1
3	3mm PTFE tube (insert – mm)	15	15
4	XLR panel plug	1	1
4	Nema 17 motor	4	1	1	2
4	microswitch	3	1	1	1
4	PCB bed heater	1	1
4	thermistor	1	1
4	Heatshrink (mm)	50	50
4	twin ribbon (mm)	300	300
4	NEMA 14 stepper motor	1	1
4	Fan and heatsink	1	1
4	100K thermistor	1	1
4	6R8 heater resistor	1	1
4	connecting wire 20mm lengths	4	4
4	crimps	4	4
4	Heatshrink sleeve (mm)	300	100	200
4	Melzi PCB	1	1
4	20A wire (m)	2	2
4	USB A to min B cable	1	1
4	SD card + adapter	1	1
4	12v Power supply	1	1
4	Mains cable	1	1
4	XLR line socket (metal shell)	1	1
4	PS shields/feet etc	0	?