## Frame
No off	Item	Notes

Triangles
6	370mm M8 rods	290mm between faces
4	Frame vertex w. foot
2	Frame vertex
2	U clips
28	M8 nuts
28	M8 lock washers

X Links
4	330mm M8 rods	273mm between faces
2	470mm M8 rods
4	U clips
2	M8 mudguard washers
2	M8 bearings
8	M8 lock washers
28	M8 washers
46	M8 nuts

12	M8 nuts
24	M8 lock washers
1	XLR holder

2	470mm M8 rods
2	Z motor holders
2	U clips
12	M8 nuts
10	M8 lock washers
6	M8 washers
1	XLR panel plug
2	12mm M3 caps
2	M3 washers
2	M3 nuts

2	400mm smooth rods (Y)
2	350mm smooth rods (Z)

## Y axis
No off	Item	Notes

Motor + mount

1	Printed Y motor mount	Nuts – 73mm from left
1	Printed Y motor lid
1	Nema 17 motor
3	M3 x 35mm screws
1	M3 x 10mm set screw
1	M3 nut
2	M3 x 8mm screws
3	M3 washers

Frog

1	Lasercut frog	Nuts – 22mm from left
3	LM8UU bearings	175mm between Y rods
3	Printed bearing holders
3	Printed 7mm belt clamps
1	Printed belt guide
1	Printed 4mm ridged belt clamp
1	Printed ridged belt adjuster
2	M3 x 35mm screws
2	M3 x 30mm screws
7	M3 x 20mm screws
1	M3 nylock nut
10	M3 nuts
20	M3 washers

Belt and stop

85mm	Toothed belt
1	Printed XY endstop holder
1	microswitch
2	M2.5x15mm screws
4	M2.5 washers
2	M2.5 nuts
1	M3x20mm screw
2	M3 washers
1	M3 nuts

## X-axis
No off	Item	Notes

X carriage

1	Printed X carriage lid
1	Printed X carriage plate
2	Printed X belt clamp
1	Cardboard heatshield
110mm x 135mm	Aluminium cooking foil
3	LM8UU bearings
5	M3x20mm screws
5	M3x35mm screws
3	M3x30mm hex-head screws
1	M3 nylock nut
22	M3 nuts
27	M3 washers

Axis

1	Printed Xend motor
1	Printed X end idler
2	435mm smooth 8mm rods
4	8mm IGUS bearings
2	M3 nylock nuts
2	M3x16 screws

Motor

1	NEMA 17 motor
4	M3x10 screws
4	M3 washers
1	Toothed belt pulley
1	M3 set screw

Idler

35mm	M8 threaded rod
2	M8 nuts
1	M8 mudguard washer
1	8mm bearing
3	M8 washers

## Z-axis
No off	Item	Notes

Z drive

2	NEMA 17 motors
2	60 mm springs	0.5 wire, 7mm od
2	215mm M5 studding
4	M5 nuts
2	30mm x 5mm id poly tube
4	Printed U clamps
4	M3 x 20mm screws
4	M3 nuts
8	M3 x 10mm screws
12	M3 washers

Z endstop

2	M2.5x15mm screws
4	M2.5 washers
2	M2.5 nuts
1	microswitch
1	Printed Z-stop bracket
1	Printed z-adjust wheel
1	M3 x 35mm hex-head screw
1	M3 x 20mm screws
3	M3 nuts
4	M3 washers
1	15mm spring	0.4 wire, 4.5mm od

X belt and endstop

1	Printed XY-stop bracket
2	M2.5x15mm screws
4	M2.5 washers
2	M2.5 nuts
1	microswitch
1	M3 x 20mm screws
1	M3 nuts
2	M3 washers
1000mm	toothed belt

## Heated bed
No off	Item	Notes

1	Lasercut insulator
1	PCB bed heater
1	Glass printing plate
4	Spring clips
3	M3 x 50mm screws
3	40mm springs	0.6mm wire, 5.5mm od
9	M3 nuts
12	M3 washers
1	glue sachet
1	thermistor
50mm	heatshrink
300mm	twin ribbon

## Extruder drive
No off	Item	Notes

Motor and hobbed stud assembly		Same as Huxley, except for the mount, the 4mm PTFE, and the M4 bowden ends

1	M6 hobbed stud
1	M6 full nut
2	M6 nyloc nut
1	M6 split washer
2	M6 plain washer
2	626 Bearing
1	NEMA 14 stepper motor
1	M3x10mm socket set screw
1	M3 nut
3	M3x8mm screws
1	Printed M6 drive block
1	Printed large gear
1	Printed small gear

Idler

1	M3x30mm screw
1	626 bearing
2	M3x45 screws
1	M6x20mm socket set screw
6	M3 washers
2	M3 full nuts
1	M3 nylock nut
2	Springs
1	Printed idler

The Bowden tube

1	slotted brass retainer
1	PTFE tube
1	Printed tongue

Fitting

1	M3 x 35mm screw
1	M3x30mm countersunk screw
3	M3 washers
2	M3 nuts
1	Printed extruder drive mount
1	Printed PCB clip

## Hot end
No off	Item	Notes

		Same as Huxley except for brass union
1	Fan and heatsink
1	Aluminium heater block
2	M3x25 screws
2	M3x16 screws
2	Cable ties
1	Stainless steel barrel
2	M6 nyloc nut
1	M6 split washer
1	Brass union	M4 not M3
1	Brass nozzle
1	100K thermistor
1	6R8 heater resistor
1	PTFE insulating cone
1	PTFE spacer
1	Aluminium cooling block
4x200mm lengths	connecting wire
4	crimps
1	Heatshrink sleeve
15mm	3mm PTFE tube (insert)

## Wiring
No off	Item	Notes

1	Melzi PCB
3	Printed PCB mounts
3	M3 x 20mm screws
6	M3 washers
3	M3 nuts
2m	20A wire
200mm	heatshrink
1	USB A to min B cable
1	SD card + adapter
1	12v Power supply
1	Mains cable
1	XLR line socket (metal shell)
100	Cable ties
?	PS shields/feet etc